## TextList
Name | ListRange | Comment [en-US]
jxcAlarmList | Decimal | v1.0.0

## TextListEntry
Parent | From | To | Text [en-US]
jxcAlarmList | 0 | 0 | Ok
jxcAlarmList | 48 | 48 | (01-048) Drive data value is wrong (reset)
jxcAlarmList | 49 | 49 | (01-049) Parameter value is wrong (reset)
jxcAlarmList | 51 | 51 | (01-051) Set step data is not registered on list (reset)
jxcAlarmList | 52 | 52 | (01-052) Set stroke is outside the stroke limit (reset)
jxcAlarmList | 58 | 58 | (01-058) Alarm_comment_058 (reset)
jxcAlarmList | 61 | 61 | (01-061) Alarm_comment_061 (reset)
jxcAlarmList | 62 | 62 | (01-062) Alarm_comment_062 (reset)
jxcAlarmList | 96 | 96 | (01-096) Reacting force is outside limit when pushing. Position is unstable (reset)
jxcAlarmList | 97 | 97 | (01-097) Return to ORIG did not complete in the set time (reset)
jxcAlarmList | 98 | 98 | (01-098) Drive is ON when SVRE is OFF (reset)
jxcAlarmList | 99 | 99 | (01-099) Drive is ON when SETON is OFF (reset)
jxcAlarmList | 103 | 103 | (01-103) Did not detect sensor when returning to ORIG (reset)
jxcAlarmList | 144 | 144 | (01-144) Speed exceeded set value (reset, svon)
jxcAlarmList | 145 | 145 | (01-145) Motor power supply voltage is outside set range (reset, svon)
jxcAlarmList | 146 | 146 | (01-146) Controller temperature exceeded set range (reset, svon)
jxcAlarmList | 147 | 147 | (01-147) Controller supply voltage is outside set range (reset, svon)
jxcAlarmList | 148 | 148 | (01-148) Current limit is exceeded (reset, svon)
jxcAlarmList | 149 | 149 | (01-149) The target position was not reached within the set time limit (reset, svon)
jxcAlarmList | 150 | 150 | (01-150) Communication error (reset, svon)
jxcAlarmList | 192 | 192 | (01-192) Encoder error (turn OFF and ON the power supply for the controller)
jxcAlarmList | 193 | 193 | (01-193) Unable to find motor phase in set time (turn OFF and ON the power supply for the controller)
jxcAlarmList | 194 | 194 | (01-194) Output current limit is exceeded set value (turn OFF and ON the power supply for the controller)
jxcAlarmList | 195 | 195 | (01-195) I send ALM (turn OFF and ON the power supply for the controller)
jxcAlarmList | 196 | 196 | (01-196) Error counter overflowed (turn OFF and ON the power supply for the controller)
jxcAlarmList | 197 | 197 | (01-197) Memory abnormality has occurred (turn OFF and ON the power supply for the controller)
jxcAlarmList | 198 | 198 | (01-198) CPU error (turn OFF and ON the power supply for the controller)