## Constants
Name | Path | Data Type | Value | Comment
EHmiCommand | core\hmi\EHmiCommand | Bool | 0 | {"version":"v1.0","author":"cyanezf","family":"core/hmi","status":"deprecated","deprecatedBy":"EHmiCommand-v1.1","dependencies":[]}
HMI_CMD_00000_NIL | core\hmi\EHmiCommand | UInt | 0 | HMI Command: 00000 - No action; Mode=Clear; Area=Any
HMI_CMD_00001_ON_OFF | core\hmi\EHmiCommand | UInt | 1 | HMI Command: 00001 - On/Off; Mode=E/D-Pulse; Area=Any
HMI_CMD_00002_OM_STOP | core\hmi\EHmiCommand | UInt | 2 | HMI Command: 00002 - Stop mode; Mode=S-Pulse; Area=Operating mode
HMI_CMD_00003_OM_MAINT | core\hmi\EHmiCommand | UInt | 3 | HMI Command: 00003 - Maintenance mode; Mode=S-Pulse; Area=Operating mode
HMI_CMD_00004_OM_MANUAL | core\hmi\EHmiCommand | UInt | 4 | HMI Command: 00004 - Manual mode; Mode=S-Pulse; Area=Operating mode
HMI_CMD_00005_OM_SEMI | core\hmi\EHmiCommand | UInt | 5 | HMI Command: 00005 - Semiautomatic mode; Mode=S-Pulse; Area=Operating mode
HMI_CMD_00006_OM_AUTO | core\hmi\EHmiCommand | UInt | 6 | HMI Command: 00006 - Automatic mode; Mode=S-Pulse; Area=Operating mode
HMI_CMD_00007_MAINT_MOV | core\hmi\EHmiCommand | UInt | 7 | HMI Command: 00007 - Maintenance movement; Mode=E/D-Pulse; Area=Operating mode
HMI_CMD_00008_MANUAL_MOV | core\hmi\EHmiCommand | UInt | 8 | HMI Command: 00008 - Manual movement; Mode=E/D-Pulse; Area=Operating mode
HMI_CMD_00009_SEMI_STEP | core\hmi\EHmiCommand | UInt | 9 | HMI Command: 00009 - Semiautomatic step; Mode=E/D-Pulse; Area=Operating mode
HMI_CMD_00010_AUTO_CYCLE | core\hmi\EHmiCommand | UInt | 10 | HMI Command: 00010 - Automatic cycle; Mode=E/D-Pulse; Area=Operating mode
HMI_CMD_00011_ERROR_ACKN | core\hmi\EHmiCommand | UInt | 11 | HMI Command: 00011 - Error acknowledgement; Mode=S-Pulse; Area=Any
HMI_CMD_00012_EMRG_ACKN | core\hmi\EHmiCommand | UInt | 12 | HMI Command: 00012 - Emergency acknowledgement; Mode=S-Pulse; Area=Safety
HMI_CMD_00013_LAMP_TEST | core\hmi\EHmiCommand | UInt | 13 | HMI Command: 00013 - Lamp test; Mode=While; Area=HMI
HMI_CMD_00014_SILENCE | core\hmi\EHmiCommand | UInt | 14 | HMI Command: 00014 - Silence acoustic signals; Mode=E/D-Pulse; Area=HMI
HMI_CMD_00015_REFERENCE | core\hmi\EHmiCommand | UInt | 15 | HMI Command: 00015 - Reference command
HMI_CMD_00016_EXE_SEMI_STEP | core\hmi\EHmiCommand | UInt | 16 | HMI Command: 00016 - Execute semiautomatic step; Mode=S-Pulse; Area=Any
HMI_CMD_00017_LOAD_AJUST | core\hmi\EHmiCommand | UInt | 17 | HMI Command: 00017 - Load adjust (position, speed, ramp, etch)
HMI_CMD_00018_LOAD_TEMPORAL | core\hmi\EHmiCommand | UInt | 18 | HMI Command: 00018 - Load temporal values to be processed
HMI_CMD_00019_SIMULATE | core\hmi\EHmiCommand | UInt | 19 | HMI Command: 00019 - Enable/Disable simulation
HMI_CMD_00020_RESET_CYCLE | core\hmi\EHmiCommand | UInt | 20 | HMI Command: 00020 - Reset cycles; Mode=S-Pulse; Area=Any
HMI_CMD_00021_REQUEST | core\hmi\EHmiCommand | UInt | 21 | HMI Command: 00021 - Request; Mode=S-Pulse; Area=Any
HMI_CMD_00022_RESTART | core\hmi\EHmiCommand | UInt | 22 | HMI Command: 00022 - Restart; Mode=S-Pulse; Area=Any
HMI_CMD_00023_YES | core\hmi\EHmiCommand | UInt | 23 | HMI Command: 00023 - Ok/execute/continue/accept; Mode=S-Pulse; Area=Any
HMI_CMD_00024_CANCEL | core\hmi\EHmiCommand | UInt | 24 | HMI Command: 00024 - Cancel/exit; Mode=S-Pulse; Area=Any
HMI_CMD_00025_READ | core\hmi\EHmiCommand | UInt | 25 | HMI Command: 00025 - Read; Mode=S-Pulse; Area=Any
HMI_CMD_00026_WRITE | core\hmi\EHmiCommand | UInt | 26 | HMI Command: 00026 - Write; Mode=S-Pulse; Area=Any
HMI_CMD_00027_RELEASE | core\hmi\EHmiCommand | UInt | 27 | HMI Command: 00027 - Release; Mode=S-Pulse; Area=Any
HMI_CMD_00028_REPLACE | core\hmi\EHmiCommand | UInt | 28 | HMI Command: 00028 - Replace; Mode=S-Pulse; Area=Any
HMI_CMD_00029_LOAD_FACTORY | core\hmi\EHmiCommand | UInt | 29 | HMI Command: 00029 - Load factory settings
HMI_CMD_00030_ON | core\hmi\EHmiCommand | UInt | 30 | HMI Command: 00030 - On/start/run; Mode=S-Pulse; Area=Any
HMI_CMD_00031_OFF | core\hmi\EHmiCommand | UInt | 31 | HMI Command: 00031 - Off/stop; Mode=S-Pulse; Area=Any
HMI_CMD_00032_SET | core\hmi\EHmiCommand | UInt | 32 | HMI Command: 00032 - Set value
HMI_CMD_00033_CLEAR | core\hmi\EHmiCommand | UInt | 33 | HMI Command: 00033 - Clear value
HMI_CMD_00034_MANUAL_FWD | core\hmi\EHmiCommand | UInt | 34 | HMI Command: 00034 - Manual movement forward; Mode=While; Area=Any
HMI_CMD_00035_MANUAL_BWD | core\hmi\EHmiCommand | UInt | 35 | HMI Command: 00035 - Manual movement backward; Mode=While; Area=Any
HMI_CMD_00036_USE_MANUAL_SPEED_K | core\hmi\EHmiCommand | UInt | 36 | HMI Command: 00036 - Use constant for manual speed
HMI_CMD_00037_USE_MANUAL_SPEED_V | core\hmi\EHmiCommand | UInt | 37 | HMI Command: 00037 - Use variable for manual speed
HMI_CMD_00038_AUTO_ENABLE | core\hmi\EHmiCommand | UInt | 38 | HMI Command: 00038 - Enable/disable auto-enable
HMI_CMD_00039_HOLD_PNEUMATIC_POS_WITH_SENSORS | core\hmi\EHmiCommand | UInt | 39 | HMI Command: 00039 - Hold pneumatic position with sensors
HMI_CMD_00040_MANUAL_BUTTON_FEATURES | core\hmi\EHmiCommand | UInt | 40 | HMI Command: 00040 - Manual movement, press option. 0=move while is pressed; 1=Toggle movement
HMI_CMD_00041_MANUAL_SENSOR_FEATURES | core\hmi\EHmiCommand | UInt | 41 | HMI Command: 00041 - Manual movement, sensor option. 0=Stop when sensor changes, 1=Don't check sensors
HMI_CMD_00042_ABSOLUTE_POSITIONING | core\hmi\EHmiCommand | UInt | 42 | HMI Command: 00042 - Absolute positioning
HMI_CMD_00043_RELATIVE_POSITIONING | core\hmi\EHmiCommand | UInt | 43 | HMI Command: 00043 - Relative positioning
HMI_CMD_00044_SYNC | core\hmi\EHmiCommand | UInt | 44 | HMI Command: 00044 - Sychronization command
HMI_CMD_00045_BYPASS | core\hmi\EHmiCommand | UInt | 45 | HMI Command: 00045 - Bypass command
HMI_CMD_00046_SEARCH | core\hmi\EHmiCommand | UInt | 46 | HMI Command: 00046 - Search command
HMI_CMD_00047_RETRY | core\hmi\EHmiCommand | UInt | 47 | HMI Command: 00047 - Retry command
HMI_CMD_00048_STOP_CPU | core\hmi\EHmiCommand | UInt | 48 | HMI Command: 00048 - Stop CPU command
HMI_CMD_00049_RUN_CPU | core\hmi\EHmiCommand | UInt | 49 | HMI Command: 00049 - Run CPU command
HMI_CMD_00050_CONTINUE | core\hmi\EHmiCommand | UInt | 50 | HMI Command: 00050 - Continue command
HMI_CMD_00051_EMPTY | core\hmi\EHmiCommand | UInt | 51 | HMI Command: 00051 - Empty command
HMI_CMD_00052_LOG | core\hmi\EHmiCommand | UInt | 52 | HMI Command: 00052 - Enable/Disable Log
HMI_CMD_00053_ENABLE | core\hmi\EHmiCommand | UInt | 53 | HMI Command: 00053 - Enable/Disable (general)
HMI_CMD_00054_ENABLE_INPUT | core\hmi\EHmiCommand | UInt | 54 | HMI Command: 00054 - Enable/Disable Input
HMI_CMD_00055_FORCE | core\hmi\EHmiCommand | UInt | 55 | HMI Command: 00055 - Force